## Sheet1
Requirement Number | Customer Requirements | Engineering Requirements |  | Justification/Comments | Test Methods (IADT)
1 | Audio Detection | Detect Environmental Sounds above the ambient noise. |  | A lower limit to the ambient is necessary in order to detect the difference between background noise and a higher volume to maintain a limit on noise sensitivity. | Analysis and Measurements of background noise in different enviroments and computing the average from samples in each enviroment.
1.1 |  | Lowest Ambient Noise | 30 dB (decibels)
2 | Input and Output | Needs an input and output for the 3.5 mm headphone jack. |  | The input is for the device to be connected to the phone or audio source. The output is connected to a pair of headphones. In between the input (L/R) and output (L/R) is a digiital potentiometer that reduces the volume of the audio source to the output. | Examine the Standards for the 3.5mm headphone jack and use the information to design the input and output.
2.1 |  | Audio Source Input | 3.5 mm headphone jack
2.2 |  | Audio Source Output | 3.5 mm headphone jack
2.3 |  | Input/Output Interface | Digital Potentiometer
3 | Detecting Interrupting Sounds | Detecting the Difference between Background Noise and a sound that is catching the attention of the user. |  | Detect the difference between the background and interrupt noises and compute the differerence between both sounds. | Analysis and Measurements of interrupting sounds and calculating the difference between that and background noise. Measurements include the time duration of the interruption.
3.1 |  | Time Length of Interruption | 2 seconds or longer
3.2 |  | Sampling Rate | 100 Hz or higher
4 | Self-Contained Power Source | The product needs to support it’s own power source, such as a battery. |  | The product will need it’s own power source since it’s not drawing power from the device that is using it. | Analysis and Measurements of battery life and measuring the physical size of the battery to find the battery type that is best suited.
4.1 |  | Battery Type | Rechargable Battery
4.2 |  | Battery Life | 8 Hours
5 | Automatic Volume Reduction | When an interruption is detected, the volume of the audio sent to the headphones is reduced or muted. |  | If the difference in background noise and interrupt noise is great enough, the device responds by reducing or muting the volume | Analysis and Measurements of interrupting sounds and calculating the difference between that and background noise. Measurements include the time duration of the interruption.
6 | Data Accuracy | Chance of a False Detection | 1% or Lower | To prove that the device works reliably, the device must not detect a false interruption for more than 1% of every interruption sound detected. | Analysis and Repetititve Measurements of interruption sounds vs ambient noise and compare each result as to whether a false detection has occured or not.